## Sheet1
Model | P5 | P6.25 | P8 | P10
Module
Pixel Pitch | Horizontal: 5mm/Vertical: 5mm | Horizontal: 6mm/Vertical: 6mm | Horizontal: 8mm/Vertical: 8mm | Horizontal: 10mm/Vertical: 10mm
Pixel Density | 40000dot/㎡ | 25600dot/㎡ | 15625dot/㎡ | 10000dot/㎡
Visual Transparency | ＞90% | ＞90% | ＞92% | ＞94%
Module Size | 1000mm*320mm | 1000mm*400mm | 1000mm*400mm | 1000mm*400mm
LED Type | 1515(Integrated lamp driving) | 1515(Integrated lamp driving) | 1515(Integrated lamp driving) | 1515(Integrated lamp driving)
Weight | 1.1kg | 1.3kg | 1.3kg | 1.3kg
Resolution Ratio | 200x64pix | 160x64pix | 125x50pix | 100x40pix
LED Control System | Synchronous/Asynchronous | Synchronous/Asynchronous | Synchronous/Asynchronous | Synchronous/Asynchronous
Brightness | White balance brightness 2000cd/㎡; Automatically adjust and manually adjust according to ambient brightness | White balance brightness 2000cd/㎡; Automatically adjust and manually adjust according to ambient brightness | White balance brightness 2000cd/㎡; Automatically adjust and manually adjust according to ambient brightness | White balance brightness 2000cd/㎡; Automatically adjust and manually adjust according to ambient brightness
Viewing Angle | Horizontal 160, Vertical 140 | Horizontal 160, Vertical 140 | Horizontal 160, Vertical 140 | Horizontal 160, Vertical 140
Display Thickness | 2.5mm | 2.5mm | 2.5mm | 2.5mm
Resumable Transmission | Supported | Supported | Supported | Supported
Average Lifespan | ≥ 100,000 hours | ≥ 100,000 hours | ≥ 100,000 hours | ≥ 100,000 hours
Gray Scale | ≥16(bit) | ≥16(bit) | ≥16(bit) | ≥16(bit)
White Field Color Temperature | 5500K-15000K (adjustable) | 5500K-15000K (adjustable) | 5500K-15000K (adjustable) | 5500K-15000K (adjustable)
Drive Mode | Static | Static | Static | Static
Atenuation Rate | 2 years below 0.05% | 2 years below 0.05% | 2 years below 0.05% | 2 years below 0.05%
Average Fault-Free Working Time | ≥ 10000 hours | ≥ 10000 hours | ≥ 10000 hours | ≥ 10000 hours
Maximum Power Consumption | 750w/㎡ | 750w/㎡ | 750w/㎡ | 500w/㎡
Average Power | 375w/㎡ | 375w/㎡ | 300w/㎡ | 220w/㎡
Power Supply Requirements | 110V ~ 220V±10%; AC50HZ, three-phase five-wire | 110V ~ 220V±10%; AC50HZ, three-phase five-wire | 110V ~ 220V±10%; AC50HZ, three-phase five-wire | 110V ~ 220V±10%; AC50HZ, three-phase five-wire
Operation Temperature | 0℃～+60℃ | 0℃～+60℃ | 0℃～+60℃ | 0℃～+60℃
Working Humidity | 20% RH ~ 85% RH, no condensation | 20% RH ~ 85% RH, no condensation | 20% RH ~ 85% RH, no condensation | 20% RH ~ 85% RH, no condensation
Storage Temperature | -20℃ ~+65℃ | -20℃ ~+65℃ | -20℃ ~+65℃ | -20℃ ~+65℃
Storage Humidity | 10%RH～85%RH，no condensation | 10%RH～85%RH，no condensation | 10%RH～85%RH，no condensation | 10%RH～85%RH，no condensation
Installation Method | Glass installation | Glass installation | Glass installation | Glass installation
Packaging Method | Cardboard Case/ Plywood Case / Flight Case | Cardboard Case/ Plywood Case / Flight Case | Cardboard Case/ Plywood Case / Flight Case | Cardboard Case/ Plywood Case / Flight Case
声明：表格中的相关参数实时更新，数据仅做参考，如有升级不再另行通知。